## Cover Page
Ball Production Test Criteria |  |  |  | Production test Criterias
Version control
| v1 | 19/02/2020 | Initial release |  | A.LORSOLD
| v2 | 2020-07-09 | Updated for SWIFT HW02 |  | A.LORSOLD

## Criteria Sheet
BALL TEST CRITERIA SHEET
Test label (identical as in the log) | Results out of the log | Criteria | Criteria | Criteria | Criteria | PASS/FAIL?
|  | Min | Max | Unit | comments
Test details
SERIAL_NUMBER | SCXXXX
DATE | XXXX_XX_XX
START_TIME | XX_XX_XX
PRODUCT | product.SWIFT
TEST_STEP | BALL
PRODUCT_ID | 0
SUB_STEP | Pre-kick, Post-kick
Master and Daemon versions
MCUWB_MASTER_FW_VERSION | vX.X.X.X
MCUAPP_MASTER_FW_VERSION | vX.X.X.X
MASTER_HW_VERSION | X
DAEMON_VERSION | vX.X.X.X
QA Firware Flashing
MCUWB_FW_VERSION | vX.X.X.X
MCUAPP_FW_VERSION | vX.X.X.X
MCUWB_QA_FW_VERSION | vX.X.X.X
MCUAPP_QA_FW_VERSION | vX.X.X.X
HW_VERSION | 123
QA_Versions_Upload | PASS | PASS | PASS |  |  | PASS
Hardware variant before programming
Pre_AppMcu_Pcb_Type | PcbTypeSwift
Pre_AppMcu_Pcb_Revision | 123
Pre_AppMcu_BOM_Variant | BomVariantXXXX
Pre_AppMcu_BOM_Revision | BomRevisionX
Pre_AppMcu_Assembly_Variant | XXXX
Hardware variant after programming
Post_AppMcu_Pcb_Type
Post_AppMcu_Pcb_Revision
Post_AppMcu_BOM_Variant
Post_AppMcu_BOM_Revision
Post_AppMcu_Assembly_Variant
Hardware_Variant_Programming
Device Context
deviceID | SCXXXX
pcbType | 123
boardRevision | 123
processor | 0
version | vX.X.X.X
hardwareID | XXXXXXXXXXX
Battery Fuel Gauge
FuelGauge_Average_Charge_State[%] | 123 | 0 | 100 | % |  | PASS
FuelGauge_Average_Current[mA] | 12
FuelGauge_Battery_Voltage[mV] | 123 | 3700 | 5000 | mV |  | PASS
MCU Implementation Testing: Clocks
32K_VS_32M | 3935
UWB
UWB_PERC | 85 | 80 | 100 |  |  | PASS
Master TX Power Levels
Master_Tx_Avg_Power | 1 | 1 | 1 |  |  | PASS
Master_Tx_Chirp_Power | 1 | 1 | 1 |  |  | PASS
Master_Tx_Data_Power | 1 | 1 | 1 |  |  | PASS
DUT Min TX Power Levels
Minimum_Tx_Avg_Power | 1 | 1 | 1 |  |  | PASS
Minimum_Tx_Chirp_Power | 1 | 1 | 1 |  |  | PASS
Minimum_Tx_Data_Power | 1 | 1 | 1 |  |  | PASS
Connection check (USB connected)
DUT_Connected | PASS | PASS | PASS |  |  | PASS
Connection check (USB disconnected)
DUT_Connected_Over_Air | PASS | PASS | PASS |  |  | PASS
Packet Success Rate (USB disconnected)
PSR_Connection_Over_Air | 85 | 80 | 100 |  |  | PASS
Current consumption
SlowSensor_Current_Online[mA] | 123 | -170 | -50 | mA |  | PASS
DUT Default Tx Power Levels
Default_Tx_Avg_Power | 68 | 68 | 68 |  |  | PASS
Default_Tx_Chirp_Power | 68 | 68 | 68 |  |  | PASS
Default_Tx_Data_Power | 68 | 68 | 68 |  |  | PASS
DUT off status
DUT_Off | PASS | PASS | PASS |  |  | PASS
END_TIME | XX_XX_XX
TEST_DURATION | XX:XX:XX.XXXX
TEST_STATUS | COMPLETE | COMPLETE | COMPLETE |  |  | PASS